## Sheet1
NO. | Old Version Name | New Version Name | Name | Date of Creation | Implementation | Note
1 | - | V0.0 | LSD6LSM_V0.0 | 2024-10-21 | Make a Diffrent function for sensor Init_Sensor Read_SensorID Read_Gyro Read_Acceleration Read_Register Dataover_UART | Data is come but not accuret both acc. And gyro. Data are same, also after some data it's stop working.
2 | V0.0 | V0.1 | LSD6LSM_V0.1 | 2024-10-22 | Upadate a I2C to Fast mode | Solve data continuity now continuous Data Come
3 | V0.1 | V0.2 | LSD6LSM_V0.2 | 2024-10-23 | Update a acc. and gyro register | Solve both acc. and gyro data are same but it is not changeing
4 | V0.2 | V0.3 | LSD6LSM_V0.3 | 2024-10-23 | Make and update a Diffrent function for inti_sensor init_sensor Get_ID ReadGyro ReadAccel write_Register read_Register sw_reset set_data_xl (104 Hz) set_data_gy (104 Hz) set_full_scale_xl (2g) set_full_scale_gy (2000dps) set_block_data_update | No positive update
5 | V0.3 | V0.4 | LSD6LSM_V0.4 | 2024-10-24 | Make an interrupt code | Not working wrong data
6 | V0.3 | V0.5 | LSD6LSM_V0.5 | 2024-10-25 | Use Diffrent I2C pin PB8 & PB9 and also put both pin internal pull up resistor | Got the Data
7 | V0.5 | V0.6 | LSD6LSM_V0.6 | 2024-10-25 | Make Function for LED ON and OFF | Perfectly working